## Sheet1
PV | Units | Deadband | Description
B_SYS_WEATHER_GP_Temp | deg F | 0.5 | RTD on gas pad
B_DET_MVT_GAS_MIX1_Ar_FLOW | sccm | 1 | Argon flow for mix 1
B_DET_MVT_GAS_MIX1_Ar_FLOW_SET | sccm | 1 | Argon setpoint for mix 1
B_DET_MVT_GAS_MIX1_C4H10_FLOW | sccm | 1 | Isobutane flow for mix 1
B_DET_MVT_GAS_MIX1_C4H10_FLOW_SET | sccm | 1 | Isobutane setpoint for mix 1
B_DET_MVT_GAS_MIX1_CF4_FLOW | sccm | 1 | Carbon tetrafluoride flow for mix 1
B_DET_MVT_GAS_MIX1_CF4_FLOW_SET | sccm | 1 | Carbon tetrafluoride setpoint for mix 1
B_DET_MVT_GAS_MIX2_Ar_FLOW | sccm | 1 | Argon flow for mix 2
B_DET_MVT_GAS_MIX2_Ar_FLOW_SET | sccm | 1 | Argon setpoint for mix 2
B_DET_MVT_GAS_MIX2_C4H10_FLOW | sccm | 1 | Isobutane flow for mix 2
B_DET_MVT_GAS_MIX2_C4H10_FLOW_SET | sccm | 1 | Isobutane setpoint for mix 2
B_DET_MVT_GAS_MIX1_PRESS | psig | 0.5 | Pressure in mix tank for mix 1
B_DET_MVT_GAS_MIX2_PRESS | psig | 0.5 | Pressure in mix tank for mix 2
B_DET_MVT_GAS_MODE | boolean |  | Gas mixing mode, 1 = automatic, 0 = manual
B_DET_MVT_GAS_MIX1_SET | sccm | 1 | Mix 1 setpoint when in automatic mode
B_DET_MVT_GAS_MIX2_SET | sccm | 1 | Mix 2 setpoint when in automatic mode
B_DET_MVT_GAS_MIX1_PURGE | boolean |  | 1 = Ar purge, 0 = default gases for mix 1
B_DET_MVT_GAS_MIX2_PURGE | boolean |  | 1 = Ar purge, 0 = default gases for mix 2
B_DET_MVT_GAS_MIX1_TOTAL_FLOW | sccm | 1 | Calculated = B_DET_MVT_GAS_MIX1_Ar_FLOW + B_DET_MVT_GAS_MIX1_C4H10_FLOW + B_DET_MVT_GAS_MIX1_CF4_FLOW
B_DET_MVT_GAS_MIX1_TOTAL_FLOW_SET | sccm | 1 | Calculated = B_DET_MVT_GAS_MIX1_Ar_FLOW_SET + B_DET_MVT_GAS_MIX1_C4H10_FLOW_SET + B_DET_MVT_GAS_MIX1_CF4_FLOW_SET
B_DET_MVT_GAS_MIX2_TOTAL_FLOW | sccm | 1 | Calculated = B_DET_MVT_GAS_MIX2_Ar_FLOW + B_DET_MVT_GAS_MIX2_C4H10_FLOW
B_DET_MVT_GAS_MIX2_TOTAL_FLOW_SET | sccm | 1 | Calculated = B_DET_MVT_GAS_MIX2_Ar_FLOW_SET + B_DET_MVT_GAS_MIX2_C4H10_FLOW_SET