## FTT
FORWARD
Port 522 |  | Port 523 |  | Port 524 |  | Port 525
Offset | Name | Offset | Name | Offset | Name | Offset | Name
0.0 | Start gas | 0.0 | Pressure warning | 0 | Input flow | 0 | Threshold pressure warning (mbar)
0.1 | Stop gas | 0.1 | Flow warning | 4 | Output flow | 4 | Threshold pressure fault (mbar)
0.2 |  | 0.2 | Overpressure flow warning | 8 | Overpressure flow | 8
0.3 |  | 0.3 | Gap flow warning | 12 | Pressure | 12
0.4 |  | 0.4 |  |  |  | 16 | Threshold input flow warning (<) (L/h)
0.5 |  | 0.5 |  |  |  | 20 | Threshols input flow fault (>) (L/h)
0.6 |  | 0.6 |  |  |  | 24
0.7 |  | 0.7 |  |  |  | 28 | Threshold overpressure warning (>) (L/h)
|  | 1.0 |  |  |  | 32 | Threshold overpressure fault (% of input flow value)
|  | 1.1 |  |  |  | 36
|  | 1.2 |  |  |  | 40 | Threshold gap in/out warning (L/h)
|  | 1.3 |  |  |  | 44 | Threshold gap in/out fault (L/h)
|  | 1.4 |  |  |  | 48 | Time without fault on start system (mn)
|  | 1.5 |  |  |  | 52 | Time without fault on new setpoint (mn)
|  | 1.6 |  |  |  | 56
|  | 1.7 |  |  |  | 60
|  | 2.0 | Pressure fault |  |  | 64
|  | 2.1 | Gap flow fault |  |  | 68 | Input flow setpoint (L/h)
|  | 2.2 | Flow fault |  |  | 72 | Time to input flow setpoint (second)
|  | 2.3 | Overpressure flow fault
2.4
2.5
2.6
|  | 2.7 | General fault
3.0
3.1
3.2
3.3
3.4
3.5
3.6
3.7

## FORWARD
FORWARD
Port 512 |  | Port 513 |  | Port 514 |  | Port 515
Offset | Name | Offset | Name | Offset | Name | Offset | Name
0.0 | Start gas | 0.0 | Pressure warning | 0 | Input flow | 0 | Threshold pressure warning (mbar)
0.1 | Stop gas | 0.1 | Flow warning | 4 | Output flow | 4 | Threshold pressure fault (mbar)
0.2 |  | 0.2 | Overpressure flow warning | 8 | Overpressure flow | 8
0.3 |  | 0.3 | Gap flow warning | 12 | Pressure | 12
0.4 |  | 0.4 |  |  |  | 16 | Threshold input flow warning (<) (L/h)
0.5 |  | 0.5 |  |  |  | 20 | Threshols input flow fault (>) (L/h)
0.6 |  | 0.6 |  |  |  | 24
0.7 |  | 0.7 |  |  |  | 28 | Threshold overpressure warning (>) (L/h)
|  | 1.0 |  |  |  | 32 | Threshold overpressure fault (% of input flow value)
|  | 1.1 |  |  |  | 36
|  | 1.2 |  |  |  | 40 | Threshold gap in/out warning (L/h)
|  | 1.3 |  |  |  | 44 | Threshold gap in/out fault (L/h)
|  | 1.4 |  |  |  | 48 | Time without fault on start system (mn)
|  | 1.5 |  |  |  | 52 | Time without fault on new setpoint (mn)
|  | 1.6 |  |  |  | 56
|  | 1.7 |  |  |  | 60
|  | 2.0 | Pressure fault |  |  | 64
|  | 2.1 | Gap flow fault |  |  | 68 | Input flow setpoint (L/h)
|  | 2.2 | Flow fault |  |  | 72 | Time to input flow setpoint (second)
|  | 2.3 | Overpressure flow fault
2.4
2.5
2.6
|  | 2.7 | General fault
3.0
3.1
3.2
3.3
3.4
3.5
3.6
3.7

## BARREL
BARREL
Port 502 |  | Port 503 |  | Port 504 |  | Port 505
Offset | Name | Offset | Name | Offset | Name | Offset | Name
0.0 | Start gas | 0.0 | Pressure warning | 0 | Input flow | 0 | Threshold pressure warning (mbar)
0.1 | Stop gas | 0.1 | Flow warning | 4 | Output flow | 4 | Threshold pressure fault (mbar)
0.2 |  | 0.2 | Overpressure flow warning | 8 | Overpressure flow | 8
0.3 |  | 0.3 | Gap flow warning | 12 | Pressure | 12
0.4 |  | 0.4 |  |  |  | 16 | Threshold input flow warning (<) (L/h)
0.5 |  | 0.5 |  |  |  | 20 | Threshols input flow fault (>) (L/h)
0.6 |  | 0.6 |  |  |  | 24
0.7 |  | 0.7 |  |  |  | 28 | Threshold overpressure warning (>) (L/h)
|  | 1.0 |  |  |  | 32 | Threshold overpressure fault (% of input flow value)
|  | 1.1 |  |  |  | 36
|  | 1.2 |  |  |  | 40 | Threshold gap in/out warning (L/h)
|  | 1.3 |  |  |  | 44 | Threshold gap in/out fault (L/h)
|  | 1.4 |  |  |  | 48 | Time without fault on start system (mn)
|  | 1.5 |  |  |  | 52 | Time without fault on new setpoint (mn)
|  | 1.6 |  |  |  | 56
|  | 1.7 |  |  |  | 60
|  | 2.0 | Pressure fault |  |  | 64
|  | 2.1 | Gap flow fault |  |  | 68 | Input flow setpoint (L/h)
|  | 2.2 | Flow fault |  |  | 72 | Time to input flow setpoint (second)
|  | 2.3 | Overpressure flow fault
2.4
2.5
2.6
|  | 2.7 | General fault
3.0
3.1
3.2
3.3
3.4
3.5
3.6
3.7