## SVT EPICS Interface
Hall B SVT Hardware Interlock System EPICS Interface V6 - 8/1/2018
Signal Category | LabVIEW Signal Name | Access Type | Data Type | EPICS Client Process Variable (PV) | Units | PV # | Group #
Signal Monitoring | SVT EPICS HFCB Temp R1 M1 Top | Read Only | Double | B_DET_SVT_INTLK_HFCB_TEMP_R1 | °C | 1 | 1
| SVT EPICS HFCB Temp R2 M1 Top | Read Only | Double | B_DET_SVT_INTLK_HFCB_TEMP_R2 | °C | 2 | 2
| SVT EPICS HFCB Temp R3 M1 Top | Read Only | Double | B_DET_SVT_INTLK_HFCB_TEMP_R3 | °C | 3 | 3
| SVT EPICS Detector Int Temp R2 | Read Only | Double | B_DET_SVT_INTLK_INT_TEMP_R2 | °C | 4 | 4
| SVT EPICS Detector Int Temp R3 | Read Only | Double | B_DET_SVT_INTLK_INT_TEMP_R3 | °C | 5 | 5
| SVT EPICS Ambient Temp 1 | Read Only | Double | B_DET_SVT_INTLK_AMB_TEMP1 | °C | 6 | 6
| SVT EPICS Ambient Temp 2 | Read Only | Double | B_DET_SVT_INTLK_AMB_TEMP2 | °C | 7 | 7
| SVT EPICS Det Internal Humidity R2 | Read Only | Double | B_DET_SVT_INTLK_INT_HUMID_R2 | %RH | 8 | 8
| SVT EPICS Det Internal Humidity R3 | Read Only | Double | B_DET_SVT_INTLK_INT_HUMID_R3 | %RH | 9 | 9
| SVT EPICS Det Internal Dew Point Alarm R2 | Read Only | Double | B_DET_SVT_INTLK_INT_DEWP_ALM_R2 |  | 10 | 10
| SVT EPICS Det Internal Dew Point Alarm R3 | Read Only | Double | B_DET_SVT_INTLK_INT_DEWP_ALM_R3 |  | 11 | 11
| SVT EPICS Ambient Humidity H1 | Read Only | Double | B_DET_SVT_INTLK_AMB_HUMID1 | %RH | 12 | 12
| SVT EPICS Ambient Humidity H2 | Read Only | Double | B_DET_SVT_INTLK_AMB_HUMID2 | %RH | 13 | 13
| SVT EPICS Ambient Dew Point Alarm 1 | Read Only | Double | B_DET_SVT_INTLK_AMB_DEWP_ALM1 |  | 14 | 14
| SVT EPICS Ambient Dew Point Alarm 2 | Read Only | Double | B_DET_SVT_INTLK_AMB_DEWP_ALM2 |  | 15 | 15
| SVT EPICS Outlet Coolant Flow | Read Only | Double | B_DET_SVT_INTLK_COOL_OUT_FLOW | L/Min | 16 | 16
| SVT EPICS Inlet Coolant Flow | Read Only | Double | B_DET_SVT_INTLK_COOL_IN_FLOW | L/Min | 17 | 17
| SVT EPICS Coolant Temp | Read Only | Double | B_DET_SVT_INTLK_COOL_TEMP | °C | 18 | 18
| SVT EPICS Ambient Dew Point 1 | Read Only | Double | B_DET_SVT_INTLK_AMB_DEWP1 |  | 19 | 19
| SVT EPICS Ambient Dew Point 2 | Read Only | Double | B_DET_SVT_INTLK_AMB_DEWP2 |  | 20 | 20
| SVT EPICS Det Internal Dew Point R2 | Read Only | Double | B_DET_SVT_INTLK_INT_DEWP_R2 |  | 21 | 21
| SVT EPICS Det Internal Dew Point R3 | Read Only | Double | B_DET_SVT_INTLK_INT_DEWP_R3 |  | 22 | 22
| SVT EPICS Coolant Pressure | Read Only | Double | B_DET_SVT_INTLK_COOL_PRES | PSI | 23 | 23
Individual Sensor Interlock Status | SVT EPICS HFCB Temp R1 M1 Top Hi Status | Read Only | Boolean | B_DET_SVT_INTLK_HFCB_TEMP_R1_HI_STAT | N/A | 24 | 1
| SVT EPICS HFCB Temp R1 M1 Top Lo Status | Read Only | Boolean | B_DET_SVT_INTLK_HFCB_TEMP_R1_LO_STAT | N/A | 25 | 2
| SVT EPICS HFCB Temp R2 M1 Top Hi Status | Read Only | Boolean | B_DET_SVT_INTLK_HFCB_TEMP_R2_HI_STAT | N/A | 26 | 3
| SVT EPICS HFCB Temp R2 M1 Top Lo Status | Read Only | Boolean | B_DET_SVT_INTLK_HFCB_TEMP_R2_LO_STAT | N/A | 27 | 4
| SVT EPICS HFCB Temp R3 M1 Top Hi Status | Read Only | Boolean | B_DET_SVT_INTLK_HFCB_TEMP_R3_HI_STAT | N/A | 28 | 5
| SVT EPICS HFCB Temp R3 M1 Top Lo Status | Read Only | Boolean | B_DET_SVT_INTLK_HFCB_TEMP_R3_LO_STAT | N/A | 29 | 6
| SVT EPICS Detector Int Temp R2 Hi Status | Read Only | Boolean | B_DET_SVT_INTLK_INT_TEMP_R2_HI_STAT | N/A | 30 | 7
| SVT EPICS Detector Int Temp R2 Lo Status | Read Only | Boolean | B_DET_SVT_INTLK_INT_TEMP_R2_LO_STAT | N/A | 31 | 8
| SVT EPICS Detector Int Temp R3 Hi Status | Read Only | Boolean | B_DET_SVT_INTLK_INT_TEMP_R3_HI_STAT | N/A | 32 | 9
| SVT EPICS Detector Int Temp R3 Lo Status | Read Only | Boolean | B_DET_SVT_INTLK_INT_TEMP_R3_LO_STAT | N/A | 33 | 10
| SVT EPICS Ambient Temp 1 Hi Status | Read Only | Boolean | B_DET_SVT_INTLK_AMB_TEMP1_HI_STAT | N/A | 34 | 11
| SVT EPICS Ambient Temp 1 Lo Status | Read Only | Boolean | B_DET_SVT_INTLK_AMB_TEMP1_LO_STAT | N/A | 35 | 12
| SVT EPICS Ambient Temp 2 Hi Status | Read Only | Boolean | B_DET_SVT_INTLK_AMB_TEMP2_HI_STAT | N/A | 36 | 13
| SVT EPICS Ambient Temp 2 Lo Status | Read Only | Boolean | B_DET_SVT_INTLK_AMB_TEMP2_LO_STAT | N/A | 37 | 14
| SVT EPICS Det Internal Humidity R2 Hi Status | Read Only | Boolean | B_DET_SVT_INTLK_INT_HUMID_R2_HI_STAT | N/A | 38 | 15
| SVT EPICS Det Internal Humidity R2 Lo Status | Read Only | Boolean | B_DET_SVT_INTLK_INT_HUMID_R2_LO_STAT | N/A | 39 | 16
| SVT EPICS Det Internal Humidity R3 Hi Status | Read Only | Boolean | B_DET_SVT_INTLK_INT_HUMID_R3_HI_STAT | N/A | 40 | 17
| SVT EPICS Det Internal Humidity R3 Lo Status | Read Only | Boolean | B_DET_SVT_INTLK_INT_HUMID_R3_LO_STAT | N/A | 41 | 18
| SVT EPICS Det Internal Dew Point R2 Hi Status | Read Only | Boolean | B_DET_SVT_INTLK_INT_DEWP_R2_HI_STAT | N/A | 42 | 19
| SVT EPICS Det Internal Dew Point R2 Lo Status | Read Only | Boolean | B_DET_SVT_INTLK_INT_DEWP_R2_LO_STAT | N/A | 43 | 20
| SVT EPICS Det Internal Dew Point R3 Hi Status | Read Only | Boolean | B_DET_SVT_INTLK_INT_DEWP_R3_HI_STAT | N/A | 44 | 21
| SVT EPICS Det Internal Dew Point R3 Lo Status | Read Only | Boolean | B_DET_SVT_INTLK_INT_DEWP_R3_LO_STAT | N/A | 45 | 22
| SVT EPICS Ambient Humidity H1 Hi Status | Read Only | Boolean | B_DET_SVT_INTLK_AMB_HUMID1_HI_STAT | N/A | 46 | 23
| SVT EPICS Ambient Humidity H1 Lo Status | Read Only | Boolean | B_DET_SVT_INTLK_AMB_HUMID1_LO_STAT | N/A | 47 | 24
| SVT EPICS Ambient Humidity H2 Hi Status | Read Only | Boolean | B_DET_SVT_INTLK_AMB_HUMID2_HI_STAT | N/A | 48 | 25
| SVT EPICS Ambient Humidity H2 Lo Status | Read Only | Boolean | B_DET_SVT_INTLK_AMB_HUMID2_LO_STAT | N/A | 49 | 26
| SVT EPICS Ambient Dew Point 1 Hi Status | Read Only | Boolean | B_DET_SVT_INTLK_AMB_DEWP1_HI_STAT | N/A | 50 | 27
| SVT EPICS Ambient Dew Point 1 Lo Status | Read Only | Boolean | B_DET_SVT_INTLK_AMB_DEWP1_LO_STAT | N/A | 51 | 28
| SVT EPICS Ambient Dew Point 2 Hi Status | Read Only | Boolean | B_DET_SVT_INTLK_AMB_DEWP2_HI_STAT | N/A | 52 | 29
| SVT EPICS Ambient Dew Point 2 Lo Status | Read Only | Boolean | B_DET_SVT_INTLK_AMB_DEWP2_LO_STAT | N/A | 53 | 30
| SVT EPICS Outlet Coolant Flow Hi Status | Read Only | Boolean | B_DET_SVT_INTLK_COOL_OUT_FLOW_HI_STAT | N/A | 54 | 31
| SVT EPICS Outlet Coolant Flow Lo Status | Read Only | Boolean | B_DET_SVT_INTLK_COOL_OUT_FLOW_LO_STAT | N/A | 55 | 32
| SVT EPICS Inlet Coolant Flow Hi Status | Read Only | Boolean | B_DET_SVT_INTLK_COOL_IN_FLOW_HI_STAT | N/A | 56 | 33
| SVT EPICS Inlet Coolant Flow Lo Status | Read Only | Boolean | B_DET_SVT_INTLK_COOL_IN_FLOW_LO_STAT | N/A | 57 | 34
| SVT EPICS Coolant Temp Hi Status | Read Only | Boolean | B_DET_SVT_INTLK_COOL_TEMP_HI_STAT | N/A | 58 | 35
| SVT EPICS Coolant Temp Lo Status | Read Only | Boolean | B_DET_SVT_INTLK_COOL_TEMP_LO_STAT | N/A | 59 | 36
| SVT EPICS Coolant Leak Hi Status | Read Only | Boolean | B_DET_SVT_INTLK_COOL_LEAK_HI_STAT | N/A | 60 | 37
| SVT EPICS Coolant Leak Lo Status | Read Only | Boolean | B_DET_SVT_INTLK_COOL_LEAK_LO_STAT | N/A | 61 | 38
| SVT EPICS Coolant Pressure Hi Status | Read Only | Boolean | B_DET_SVT_INTLK_COOL_PRES_HI_STAT | N/A | 62 | 39
| SVT EPICS Coolant Pressure Lo Status | Read Only | Boolean | B_DET_SVT_INTLK_COOL_PRES_LO_STAT | N/A | 63 | 40
Sum of Interlocks Status | SVT EPICS Any Interlock Over Limit? | Read Only | Boolean | B_DET_SVT_INTLK_ANY_OVERLIMIT | N/A | 64 | 1
Sum of Temperature Status | SVT EPICS Temperature Status | Read Only | Boolean | B_DET_SVT_INTLK_TEMP_STATUS | N/A | 65 | 1
Sum of Humidity Status | SVT EPICS Humidity Status | Read Only | Boolean | B_DET_SVT_INTLK_HUMID_STATUS | N/A | 66 | 1
Sum of Dew Point Status | SVT EPICS Dew Point Status | Read Only | Boolean | B_DET_SVT_INTLK_DEWP_STATUS | N/A | 67 | 1
Sum of Coolant Inlet Flow Status | SVT EPICS Inlet Coolant Flow Status | Read Only | Boolean | B_DET_SVT_INTLK_IN_FLOW_STATUS | N/A | 68 | 1
Sum of Coolant Outlet Flow Status | SVT EPICS Outlet Coolant Flow Status | Read Only | Boolean | B_DET_SVT_INTLK_OUT_FLOW_STATUS | N/A | 69 | 1
Sum of Coolant Leak Status | SVT EPICS Coolant Leak | Read Only | Boolean | B_DET_SVT_INTLK_COOL_LEAK_STATUS | N/A | 70 | 1
Sum of Coolant Temperature Status | SVT EPICS Coolant Temp Status | Read Only | Boolean | B_DET_SVT_INTLK_COOL_TEMP_STATUS | N/A | 71 | 1
Sum of Coolant Pressure Status | SVT EPICS Coolant Pressure Status | Read Only | Boolean | B_DET_SVT_INTLK_COOL_PRES_STATUS | N/A | 72 | 1
Individual Sensor Latched Errors | SVT EPICS HFCB Temp R1 M1 Top Latched Hi Error | Read Only | Boolean | B_DET_SVT_INTLK_HFCB_TEMP_R1_LATCHED_HI_ERR | N/A | 73 | 1
| SVT EPICS HFCB Temp R1 M1 Top Latched Lo Error | Read Only | Boolean | B_DET_SVT_INTLK_HFCB_TEMP_R1_LATCHED_LO_ERR | N/A | 74 | 2
| SVT EPICS HFCB Temp R2 M1 Top Latched Hi Error | Read Only | Boolean | B_DET_SVT_INTLK_HFCB_TEMP_R2_LATCHED_HI_ERR | N/A | 75 | 3
| SVT EPICS HFCB Temp R2 M1 Top Latched Lo Error | Read Only | Boolean | B_DET_SVT_INTLK_HFCB_TEMP_R2_LATCHED_LO_ERR | N/A | 76 | 4
| SVT EPICS HFCB Temp R3 M1 Top Latched Hi Error | Read Only | Boolean | B_DET_SVT_INTLK_HFCB_TEMP_R3_LATCHED_HI_ERR | N/A | 77 | 5
| SVT EPICS HFCB Temp R3 M1 Top Latched Lo Error | Read Only | Boolean | B_DET_SVT_INTLK_HFCB_TEMP_R3_LATCHED_LO_ERR | N/A | 78 | 6
| SVT EPICS Detector Int Temp R2 Latched Hi Error | Read Only | Boolean | B_DET_SVT_INTLK_INT_TEMP_R2_LATCHED_HI_ERR | N/A | 79 | 7
| SVT EPICS Detector Int Temp R2 Latched Lo Error | Read Only | Boolean | B_DET_SVT_INTLK_INT_TEMP_R2_LATCHED_LO_ERR | N/A | 80 | 8
| SVT EPICS Detector Int Temp R3 Latched Hi Error | Read Only | Boolean | B_DET_SVT_INTLK_INT_TEMP_R3_LATCHED_HI_ERR | N/A | 81 | 9
| SVT EPICS Detector Int Temp R3 Latched Lo Error | Read Only | Boolean | B_DET_SVT_INTLK_INT_TEMP_R3_LATCHED_LO_ERR | N/A | 82 | 10
| SVT EPICS Ambient Temp 1 Latched Hi Error | Read Only | Boolean | B_DET_SVT_INTLK_AMB_TEMP1_LATCHED_HI_ERR | N/A | 83 | 11
| SVT EPICS Ambient Temp 1 Latched Lo Error | Read Only | Boolean | B_DET_SVT_INTLK_AMB_TEMP1_LATCHED_LO_ERR | N/A | 84 | 12
| SVT EPICS Ambient Temp 2 Latched Hi Error | Read Only | Boolean | B_DET_SVT_INTLK_AMB_TEMP2_LATCHED_HI_ERR | N/A | 85 | 13
| SVT EPICS Ambient Temp 2 Latched Lo Error | Read Only | Boolean | B_DET_SVT_INTLK_AMB_TEMP2_LATCHED_LO_ERR | N/A | 86 | 14
| SVT EPICS Det Internal Humidity R2 Latched Hi Error | Read Only | Boolean | B_DET_SVT_INTLK_INT_HUMID_R2_LATCHED_HI_ERR | N/A | 87 | 15
| SVT EPICS Det Internal Humidity R2 Latched Lo Error | Read Only | Boolean | B_DET_SVT_INTLK_INT_HUMID_R2_LATCHED_LO_ERR | N/A | 88 | 16
| SVT EPICS Det Internal Humidity R3 Latched Hi Error | Read Only | Boolean | B_DET_SVT_INTLK_INT_HUMID_R3_LATCHED_HI_ERR | N/A | 89 | 17
| SVT EPICS Det Internal Humidity R3 Latched Lo Error | Read Only | Boolean | B_DET_SVT_INTLK_INT_HUMID_R3_LATCHED_LO_ERR | N/A | 90 | 18
| SVT EPICS Det Internal Dew Point R2 Latched Hi Error | Read Only | Boolean | B_DET_SVT_INTLK_INT_DEWP_R2_LATCHED_HI_ERR | N/A | 91 | 19
| SVT EPICS Det Internal Dew Point R2 Latched Lo Error | Read Only | Boolean | B_DET_SVT_INTLK_INT_DEWP_R2_LATCHED_LO_ERR | N/A | 92 | 20
| SVT EPICS Det Internal Dew Point R3 Latched Hi Error | Read Only | Boolean | B_DET_SVT_INTLK_INT_DEWP_R3_LATCHED_HI_ERR | N/A | 93 | 21
| SVT EPICS Det Internal Dew Point R3 Latched Lo Error | Read Only | Boolean | B_DET_SVT_INTLK_INT_DEWP_R3_LATCHED_LO_ERR | N/A | 94 | 22
| SVT EPICS Ambient Humidity H1 Latched Hi Error | Read Only | Boolean | B_DET_SVT_INTLK_AMB_HUMID1_LATCHED_HI_ERR | N/A | 95 | 23
| SVT EPICS Ambient Humidity H1 Latched Lo Error | Read Only | Boolean | B_DET_SVT_INTLK_AMB_HUMID1_LATCHED_LO_ERR | N/A | 96 | 24
| SVT EPICS Ambient Humidity H2 Latched Hi Error | Read Only | Boolean | B_DET_SVT_INTLK_AMB_HUMID2_LATCHED_HI_ERR | N/A | 97 | 25
| SVT EPICS Ambient Humidity H2 Latched Lo Error | Read Only | Boolean | B_DET_SVT_INTLK_AMB_HUMID2_LATCHED_LO_ERR | N/A | 98 | 26
| SVT EPICS Ambient Dew Point 1 Latched Hi Error | Read Only | Boolean | B_DET_SVT_INTLK_AMB_DEWP1_LATCHED_HI_ERR | N/A | 99 | 27
| SVT EPICS Ambient Dew Point 1 Latched Lo Error | Read Only | Boolean | B_DET_SVT_INTLK_AMB_DEWP1_LATCHED_LO_ERR | N/A | 100 | 28
| SVT EPICS Ambient Dew Point 2 Latched Hi Error | Read Only | Boolean | B_DET_SVT_INTLK_AMB_DEWP2_LATCHED_HI_ERR | N/A | 101 | 29
| SVT EPICS Ambient Dew Point 2 Latched Lo Error | Read Only | Boolean | B_DET_SVT_INTLK_AMB_DEWP2_LATCHED_LO_ERR | N/A | 102 | 30
| SVT EPICS Outlet Coolant Flow Latched Hi Error | Read Only | Boolean | B_DET_SVT_INTLK_COOL_OUT_FLOW_LATCHED_HI_ERR | N/A | 103 | 31
| SVT EPICS Outlet Coolant Flow Latched Lo Error | Read Only | Boolean | B_DET_SVT_INTLK_COOL_OUT_FLOW_LATCHED_LO_ERR | N/A | 104 | 32
| SVT EPICS Inlet Coolant Flow Latched Hi Error | Read Only | Boolean | B_DET_SVT_INTLK_COOL_IN_FLOW_LATCHED_HI_ERR | N/A | 105 | 33
| SVT EPICS Inlet Coolant Flow Latched Lo Error | Read Only | Boolean | B_DET_SVT_INTLK_COOL_IN_FLOW_LATCHED_LO_ERR | N/A | 106 | 34
| SVT EPICS Coolant Temp Latched Hi Error | Read Only | Boolean | B_DET_SVT_INTLK_COOL_TEMP_LATCHED_HI_ERR | N/A | 107 | 35
| SVT EPICS Coolant Temp Latched Lo Error | Read Only | Boolean | B_DET_SVT_INTLK_COOL_TEMP_LATCHED_LO_ERR | N/A | 108 | 36
| SVT EPICS Coolant Leak Latched Hi Error | Read Only | Boolean | B_DET_SVT_INTLK_COOL_LEAK_LATCHED_HI_ERR | N/A | 109 | 37
| SVT EPICS Coolant Leak Latched Lo Error | Read Only | Boolean | B_DET_SVT_INTLK_COOL_LEAK_LATCHED_LO_ERR | N/A | 110 | 38
| SVT EPICS Coolant Pressure Latched Hi Error | Read Only | Boolean | B_DET_SVT_INTLK_COOL_PRES_LATCHED_HI_ERR | N/A | 111 | 39
| SVT EPICS Coolant Pressure Latched Lo Error | Read Only | Boolean | B_DET_SVT_INTLK_COOL_PRES_LATCHED_LO_ERR | N/A | 112 | 40
Sum of Temperature Latched Errors | SVT EPICS Temperature Latched Error | Read Only | Boolean | B_DET_SVT_INTLK_TEMP_LATCHED_ERR | N/A | 113 | 1
Sum of Humidity Latched Errors | SVT EPICS Humidity Latched Error | Read Only | Boolean | B_DET_SVT_INTLK_HUMID_LATCHED_ERR | N/A | 114 | 1
Sum of Dew Point Latched Errors | SVT EPICS Dew Point Latched Error | Read Only | Boolean | B_DET_SVT_INTLK_DEWP_LATCHED_ERR | N/A | 115 | 1
Sum Coolant Inlet Flow Latched Errors | SVT EPICS Inlet Coolant Flow Latched Error | Read Only | Boolean | B_DET_SVT_INTLK_IN_FLOW_LATCHED_ERR | N/A | 116 | 1
Sum of Coolant Outlet Flow Latched Errors | SVT EPICS Outlet Coolant Flow Latched Error | Read Only | Boolean | B_DET_SVT_INTLK_OUT_FLOW_LATCHED_ERR | N/A | 117 | 1
Sum of Coolant Temperature Latched Errors | SVT EPICS Coolant Temperature Latched Error | Read Only | Boolean | B_DET_SVT_INTLK_COOL_TEMP_LATCHED_ERR | N/A | 118 | 1
Sum of Coolant Leak Latched Errors | SVT EPICS Coolant Leak Latched Error | Read Only | Boolean | B_DET_SVT_INTLK_COOL_LEAK_LATCHED_ERR | N/A | 119 | 1
Reset of All Latched Errors | SVT EPICS Reset Latched Errors | Read/Write | Boolean | B_DET_SVT_INTLK_RESET_LATCHED_ERR | N/A | 120 | 1
Sum of Coolant Pressure Latched Errors | SVT EPICS Coolant Pressure Latched Error | Read Only | Boolean | B_DET_SVT_INTLK_COOL_PRES_LATCHED_ERR | N/A | 121 | 1
Individual Sensor Interlock Enables | SVT EPICS HFCB Temp R1 M1 Top Interlock Enable | Read/Write | Boolean | B_DET_SVT_INTLK_HFCB_TEMP_R1_ENABLE | N/A | 122 | 1
| SVT EPICS HFCB Temp R2 M1 Top Interlock Enable | Read/Write | Boolean | B_DET_SVT_INTLK_HFCB_TEMP_R2_ENABLE | N/A | 123 | 2
| SVT EPICS HFCB Temp R3 M1 Top Interlock Enable | Read/Write | Boolean | B_DET_SVT_INTLK_HFCB_TEMP_R3_ENABLE | N/A | 124 | 3
| SVT EPICS Detector Int Temp R2 Interlock Enable | Read/Write | Boolean | B_DET_SVT_INTLK_INT_TEMP_R2_ENABLE | N/A | 125 | 4
| SVT EPICS Detector Int Temp R3 Interlock Enable | Read/Write | Boolean | B_DET_SVT_INTLK_INT_TEMP_R3_ENABLE | N/A | 126 | 5
| SVT EPICS Ambient Temp 1 Interlock Enable | Read/Write | Boolean | B_DET_SVT_INTLK_AMB_TEMP1_ENABLE | N/A | 127 | 6
| SVT EPICS Ambient Temp 2 Interlock Enable | Read/Write | Boolean | B_DET_SVT_INTLK_AMB_TEMP2_ENABLE | N/A | 128 | 7
| SVT EPICS Det Internal Humidity R2 Interlock Enable | Read/Write | Boolean | B_DET_SVT_INTLK_INT_HUMID_R2_ENABLE | N/A | 129 | 8
| SVT EPICS Det Internal Humidity R3 Interlock Enable | Read/Write | Boolean | B_DET_SVT_INTLK_INT_HUMID_R3_ENABLE | N/A | 130 | 9
| SVT EPICS Det Internal Dew Point R2 Interlock Enable | Read/Write | Boolean | B_DET_SVT_INTLK_INT_DEWP_R2_ENABLE | N/A | 131 | 10
| SVT EPICS Det Internal Dew Point R3 Interlock Enable | Read/Write | Boolean | B_DET_SVT_INTLK_INT_DEWP_R3_ENABLE | N/A | 132 | 11
| SVT EPICS Ambient Humidity H1 Interlock Enable | Read/Write | Boolean | B_DET_SVT_INTLK_AMB_HUMID1_ENABLE | N/A | 133 | 12
| SVT EPICS Ambient Humidity H2 Interlock Enable | Read/Write | Boolean | B_DET_SVT_INTLK_AMB_HUMID2_ENABLE | N/A | 134 | 13
| SVT EPICS Ambient Dew Point 1 Interlock Enable | Read/Write | Boolean | B_DET_SVT_INTLK_AMB_DEWP1_ENABLE | N/A | 135 | 14
| SVT EPICS Ambient Dew Point 2 Interlock Enable | Read/Write | Boolean | B_DET_SVT_INTLK_AMB_DEWP2_ENABLE | N/A | 136 | 15
| SVT EPICS Outlet Coolant Flow Interlock Enable | Read/Write | Boolean | B_DET_SVT_INTLK_COOL_OUT_FLOW_ENABLE | N/A | 137 | 16
| SVT EPICS Inlet Coolant Flow Interlock Enable | Read/Write | Boolean | B_DET_SVT_INTLK_COOL_IN_FLOW_ENABLE | N/A | 138 | 17
| SVT EPICS Coolant Temp Interlock Enable | Read/Write | Boolean | B_DET_SVT_INTLK_COOL_TEMP_ENABLE | N/A | 139 | 18
| SVT EPICS Coolant Leak 1 Interlock Enable | Read/Write | Boolean | B_DET_SVT_INTLK_COOL_LEAK1_ENABLE | N/A | 140 | 19
| SVT EPICS Coolant Leak 2 Interlock Enable | Read/Write | Boolean | B_DET_SVT_INTLK_COOL_LEAK2_ENABLE | N/A | 141 | 20
| SVT EPICS Coolant Pressure Interlock Enable | Read/Write | Boolean | B_DET_SVT_INTLK_COOL_PRES_ENABLE | N/A | 142 | 21
Individual Sensor Threshold Controls | SVT EPICS HFCB Temp R1 M1 Top Hi Threshold | Read/Write | Double | B_DET_SVT_INTLK_HFCB_TEMP_R1_HI | °C | 143 | 1
| SVT EPICS HFCB Temp R1 M1 Top Lo Threshold | Read/Write | Double | B_DET_SVT_INTLK_HFCB_TEMP_R1_LO | °C | 144 | 2
| SVT EPICS HFCB Temp R2 M1 Top Hi Threshold | Read/Write | Double | B_DET_SVT_INTLK_HFCB_TEMP_R2_HI | °C | 145 | 3
| SVT EPICS HFCB Temp R2 M1 Top Lo Threshold | Read/Write | Double | B_DET_SVT_INTLK_HFCB_TEMP_R2_LO | °C | 146 | 4
| SVT EPICS HFCB Temp R3 M1 Top Hi Threshold | Read/Write | Double | B_DET_SVT_INTLK_HFCB_TEMP_R3_HI | °C | 147 | 5
| SVT EPICS HFCB Temp R3 M1 Top Lo Threshold | Read/Write | Double | B_DET_SVT_INTLK_HFCB_TEMP_R3_LO | °C | 148 | 6
| SVT EPICS Detector Int Temp R2 Hi Threshold | Read/Write | Double | B_DET_SVT_INTLK_INT_TEMP_R2_HI | °C | 149 | 7
| SVT EPICS Detector Int Temp R2 Lo Threshold | Read/Write | Double | B_DET_SVT_INTLK_INT_TEMP_R2_LO | °C | 150 | 8
| SVT EPICS Detector Int Temp R3 Hi Threshold | Read/Write | Double | B_DET_SVT_INTLK_INT_TEMP_R3_HI | °C | 151 | 9
| SVT EPICS Detector Int Temp R3 Lo Threshold | Read/Write | Double | B_DET_SVT_INTLK_INT_TEMP_R3_LO | °C | 152 | 10
| SVT EPICS Ambient Temp 1 Hi Threshold | Read/Write | Double | B_DET_SVT_INTLK_AMB_TEMP1_HI | °C | 153 | 11
| SVT EPICS Ambient Temp 1 Lo Threshold | Read/Write | Double | B_DET_SVT_INTLK_AMB_TEMP1_LO | °C | 154 | 12
| SVT EPICS Ambient Temp 2 Hi Threshold | Read/Write | Double | B_DET_SVT_INTLK_AMB_TEMP2_HI | °C | 155 | 13
| SVT EPICS Ambient Temp 2 Lo Threshold | Read/Write | Double | B_DET_SVT_INTLK_AMB_TEMP2_LO | °C | 156 | 14
| SVT EPICS Det Internal Humidity R2 Hi Threshold | Read/Write | Double | B_DET_SVT_INTLK_INT_HUMID_R2_HI | %RH | 157 | 15
| SVT EPICS Det Internal Humidity R2 Lo Threshold | Read/Write | Double | B_DET_SVT_INTLK_INT_HUMID_R2_LO | %RH | 158 | 16
| SVT EPICS Det Internal Humidity R3 Hi Threshold | Read/Write | Double | B_DET_SVT_INTLK_INT_HUMID_R3_HI | %RH | 159 | 17
| SVT EPICS Det Internal Humidity R3 Lo Threshold | Read/Write | Double | B_DET_SVT_INTLK_INT_HUMID_R3_LO | %RH | 160 | 18
| SVT EPICS Ambient Humidity H1 Hi Threshold | Read/Write | Double | B_DET_SVT_INTLK_AMB_HUMID1_HI | %RH | 161 | 19
| SVT EPICS Ambient Humidity H1 Lo Threshold | Read/Write | Double | B_DET_SVT_INTLK_AMB_HUMID1_LO | %RH | 162 | 20
| SVT EPICS Ambient Humidity H2 Hi Threshold | Read/Write | Double | B_DET_SVT_INTLK_AMB_HUMID2_HI | %RH | 163 | 21
| SVT EPICS Ambient Humidity H2 Lo Threshold | Read/Write | Double | B_DET_SVT_INTLK_AMB_HUMID2_LO | %RH | 164 | 22
| SVT EPICS Det Internal Dew Point R2 Threshold | Read/Write | Double | B_DET_SVT_INTLK_INT_DEWP_R2_THRES |  | 165 | 23
| SVT EPICS Det Internal Dew Point R3 Threshold | Read/Write | Double | B_DET_SVT_INTLK_INT_DEWP_R3_THRES |  | 166 | 24
| SVT EPICS Ambient Dew Point 1 Threshold | Read/Write | Double | B_DET_SVT_INTLK_AMB_DEWP1_THRES |  | 167 | 25
| SVT EPICS Ambient Dew Point 2 Threshold | Read/Write | Double | B_DET_SVT_INTLK_AMB_DEWP2_THRES |  | 168 | 26
| SVT EPICS Outlet Coolant Flow Hi Threshold | Read/Write | Double | B_DET_SVT_INTLK_COOL_OUT_FLOW_HI | L/Min | 169 | 27
| SVT EPICS Outlet Coolant Flow Lo Threshold | Read/Write | Double | B_DET_SVT_INTLK_COOL_OUT_FLOW_LO | L/Min | 170 | 28
| SVT EPICS Inlet Coolant Flow Hi Threshold | Read/Write | Double | B_DET_SVT_INTLK_COOL_IN_FLOW_HI | L/Min | 171 | 29
| SVT EPICS Inlet Coolant Flow Lo Threshold | Read/Write | Double | B_DET_SVT_INTLK_COOL_IN_FLOW_LO | L/Min | 172 | 30
| SVT EPICS Coolant Temp Hi Threshold | Read/Write | Double | B_DET_SVT_INTLK_COOL_TEMP_HI | °C | 173 | 31
| SVT EPICS Coolant Temp Lo Threshold | Read/Write | Double | B_DET_SVT_INTLK_COOL_TEMP_LO | °C | 174 | 30
| SVT EPICS Coolant Pressure Hi Threshold | Read/Write | Double | B_DET_SVT_INTLK_COOL_PRES_HI | PSI | 175 | 31
| SVT EPICS Coolant Pressure Lo Threshold | Read/Write | Double | B_DET_SVT_INTLK_COOL_PRES_LO | PSI | 176 | 32
Threshold Control Status | SVT EPICS Threshold Control | Read Only | Boolean | B_DET_SVT_INTLK_EPICS_THRESH_CTRL | N/A | 177 | 1
Hardware Interlock Status | SVT EPICS Chiller Enable Status | Read Only | Boolean | B_DET_SVT_INTLK_CHILLER_ENABLE_STAT | N/A | 178 | 1
| SVT EPICS Chiller Override Status | Read Only | Boolean | B_DET_SVT_INTLK_CHILLER_OVERRIDE_STAT | N/A | 179 | 2
| SVT EPICS Mpod Enable Status | Read Only | Boolean | B_DET_SVT_INTLK_MPOD_ENABLE_STAT | N/A | 180 | 3
| SVT EPICS Mpod Overide Status | Read Only | Boolean | B_DET_SVT_INTLK_MPOD_OVERRIDE_STAT | N/A | 181 | 4
Interlock System Status | SVT EPICS cRIO Heartbeat | Read Only | Boolean | B_HW_SVTCRIO_HEARTBEAT | N/A | 182 | 1
| SVT EPICS cRIO CPU Usage | Read Only | Double | B_HW_SVTCRIO_CPULOAD | % | 183 | 2
| SVT EPICS System Uptime | Read Only | Double | B_HW_SVTCRIO_UPTIME | Hours | 184 | 3