## Feuil1
*All EPICS names begin with: |  |  |  | Barrel |  | Forward |  | Forward tagger
B_DET_BMT_GAS_, B_DET_FMT_GAS_, B_DET_FTT_GAS_
EPICS PVs |  |  |  | Port 505 |  | Port 506 |  | Port 507
Bit Mask | Offset | Name* | Additional Name* | Offset | Name | Offset | Name | Offset | Name
| 0 | PRES_WRN_LVL |  | 0 | Threshold pressure warning (mbar) | 0 | Threshold pressure warning (mbar) | 0 | Threshold pressure warning (mbar)
| 2 | PRES_FLT_LVL |  | 4 | Threshold pressure fault (mbar) | 4 | Threshold pressure fault (mbar) | 4 | Threshold pressure fault (mbar)
| 4 | INFLOW_WRN_LVL |  | 8 | Threshold input flow warning (<) (L/h) | 8 | Threshold input flow warning (<) (L/h) | 8 | Threshold input flow warning (<) (L/h)
| 6 | INFLOW_FLT_LVL |  | 12 | Threshols input flow fault (>) (L/h) | 12 | Threshols input flow fault (>) (L/h) | 12 | Threshols input flow fault (>) (L/h)
| 8 | OVRFLOW_WRN_LVL |  | 16 | Threshold overpressure warning (>) (L/h) | 16 | Threshold overpressure warning (>) (L/h) | 16 | Threshold overpressure warning (>) (L/h)
| 10 | OVRFLOW_FLT_LVL |  | 20 | Threshold overpressure fault (% of input flow value) | 20 | Threshold overpressure fault (% of input flow value) | 20 | Threshold overpressure fault (% of input flow value)
| 12 | FLOWDIFF_WRN_LVL |  | 24 | Threshold gap in/out warning (L/h) | 24 | Threshold gap in/out warning (L/h) | 24 | Threshold gap in/out warning (L/h)
| 14 | FLOWDIFF_FLT_LVL |  | 28 | Threshold gap in/out fault (L/h) | 28 | Threshold gap in/out fault (L/h) | 28 | Threshold gap in/out fault (L/h)
| 16 | START_TIME_OK |  | 32 | Time without fault on start system (mn) | 32 | Time without fault on start system (mn) | 32 | Time without fault on start system (mn)
| 18 | SETPT_TIME_OK |  | 36 | Time without fault on new setpoint (mn) | 36 | Time without fault on new setpoint (mn) | 36 | Time without fault on new setpoint (mn)
| 20 | INFLOW_SET |  | 40 | Input flow setpoint (L/h) | 40 | Input flow setpoint (L/h) | 40 | Input flow setpoint (L/h)
| 22 | INFLOW_RAMP |  | 44 | Time to input flow setpoint (second) | 44 | Time to input flow setpoint (second) | 44 | Time to input flow setpoint (second)
| 24 | PRES |  | 48 | Input pressure | 48 | Input pressure | 48 | Input pressure
| 26 | INFLOW |  | 52 | Input flow | 52 | Input flow | 52 | Input flow
| 28 | OUTFLOW |  | 56 | Output flow | 56 | Output flow | 56 | Output flow
| 30 | OVRFLOW |  | 60 | Overpressure flow | 60 | Overpressure flow | 60 | Overpressure flow
0x1 | 32 | STATUS | FLOWDIFF_FLT | 65.0 | Delta input/output flow fault | 65.0 | Delta input/output flow fault | 65.0 | Delta input/output flow fault
0x2 | 32 | STATUS | INFLOW_FLT | 65.1 | Input flow fault | 65.1 | Input flow fault | 65.1 | Input flow fault
0x4 | 32 | STATUS | OVRFLOW_FLT | 65.2 | Overpressure flow fault | 65.2 | Overpressure flow fault | 65.2 | Overpressure flow fault
0x8 | 32 | STATUS | FLOW_START | 65.3 | Start gas command | 65.3 | Start gas command | 65.3 | Start gas command
0x16 | 32 | STATUS | FLOW_STOP | 65.4 | Stop gas command | 65.4 | Stop gas command | 65.4 | Stop gas command
0x32 | 32 | STATUS | -- | 65.5 | empty | 65.5 | empty | 65.5 | empty
0x64 | 32 | STATUS | -- | 65.6 | empty | 65.6 | empty | 65.6 | empty
0x128 | 32 | STATUS | -- | 65.7 | empty | 65.7 | empty | 65.7 | empty
0x256 | 32 | STATUS | GEN_WRN | 64.0 | Barrel warning general | 64.0 | Barrel warning general | 64.0 | Barrel warning general
0x512 | 32 | STATUS | GEN_FLT | 64.1 | Barrel fault general | 64.1 | Barrel fault general | 64.1 | Barrel fault general
0x1024 | 32 | STATUS | FLOW_STAT | 64.2 | Barrel flow ok (input and output flow gas is correct) | 64.2 | Barrel flow ok (input and output flow gas is correct) | 64.2 | Barrel flow ok (input and output flow gas is correct)
0x2048 | 32 | STATUS | PRES_WRN | 64.3 | Pressure warning | 64.3 | Pressure warning | 64.3 | Pressure warning
0x4096 | 32 | STATUS | INFLOW_WRN | 64.4 | Input flow warning | 64.4 | Input flow warning | 64.4 | Input flow warning
0x8192 | 32 | STATUS | OVRFLOW_WRN | 64.5 | Overpressure flow warning | 64.5 | Overpressure flow warning | 64.5 | Overpressure flow warning
0x16384 | 32 | STATUS | FLOWDIFF_WRN | 64.6 | Delta input/output flow warning | 64.6 | Delta input/output flow warning | 64.6 | Delta input/output flow warning
0x32768 | 32 | STATUS | PRES_FLT | 64.7 | Pressure fault | 64.7 | Pressure fault | 64.7 | Pressure fault